## Sheet1
Mnemonic | Args | Format | Opcode | Effect | Notes | Letter | Meaning | Base SIC Model Exclusive Instructions
ADD | m | 3/4 | 18 | A<- (A) + (m..m+2) |  | P | Priviliged instruction | Mnemonic | Args | Format | Opcode
ADDF | m | 3/4 | 58 | F<- (F) + (m..m+5) | X,F | X | XE Only Instruction | ADD | m | 3/4 | 18
ADDR | r1,r2 | 2 | 90 | R2 <- (r2) + (r1) | X | F | Floating-point instruction | AND | m | 3/4 | 40
AND | m | 3/4 | 40 | A <- (A) & (m..m+2) |  | C | Condition Code Set to indicate result | COMP | m | 3/4 | 28
CLEAR | r1 | 2 | B4 | R1 <- 0 | X |  |  | DIV | m | 3/4 | 24
COMP | m | 3/4 | 28 | (A): (m..m+2) | C |  |  | J | m | 3/4 | 3C
COMPF | m | 3/4 | 88 | (F) : (m..m+5) | X,F,C |  |  | JEQ | m | 3/4 | 30
COMPR | r1,r2 | 2 | A0 | (r1) : (r2) | X,C |  |  | JGT | m | 3/4 | 34
DIV | m | 3/4 | 24 | A <- (A) / (m..m+2) |  |  |  | JLT | m | 3/4 | 38
DIVF | m | 3/4 | 64 | F <- (F) / (m..m+5) | X,F |  |  | JSUB | m | 3/4 | 48
DIVR | r1,r2 | 2 | 9C | r2 <- (r2) / (r1) | X |  |  | LDA | m | 3/4 | 00
FIX | n/a | 1 | C4 | A <- (F) [convert float to integer] | X,F |  |  | LDCH | m | 3/4 | 50
FLOAT | n/a | 1 | C0 | F <- (A) [convert to floating] | X,F |  |  | LDL | m | 3/4 | 08
HIO | n/a | 1 | F4 | Halt Input/Output Channel number (A) | P,X |  |  | LDX | m | 3/4 | 04
J | m | 3/4 | 3C | (PC) <- m |  |  |  | MUL | m | 3/4 | 20
JEQ | m | 3/4 | 30 | (PC) <- m if CC set to = |  |  |  | OR | m | 3/4 | 44
JGT | m | 3/4 | 34 | (PC) <- m if CC set to > |  |  |  | RD | m | 3/4 | D8
JLT | m | 3/4 | 38 | (PC) <- m if CC set to < |  |  |  | RSUB | n/a | 3/4 | 4C
JSUB | m | 3/4 | 48 | L <- (PC); (PC) <- m |  |  |  | STA | m | 3/4 | OC
LDA | m | 3/4 | 00 | A <- (m..m+2) |  |  |  | STCH | m | 3/4 | 54
LDB | m | 3/4 | 68 | B <- (m..m+2) | X |  |  | STL | m | 3/4 | 14
LDCH | m | 3/4 | 50 | A[rightmost byte] <- (m) |  |  |  | STSW | m | 3/4 | E8
LDF | m | 3/4 | 70 | F <- (m..m+5) | X,F |  |  | STX | m | 3/4 | 10
LDL | m | 3/4 | 08 | L <- (m..m+2) |  |  |  | SUB | m | 3/4 | 1C
LDS | m | 3/4 | 6C | S <- (m..m+2) | X |  |  | TD | m | 3/4 | E0
LDT | m | 3/4 | 74 | T <- (m..m+2) | X |  |  | TIX | m | 3/4 | 2C
LDX | m | 3/4 | 04 | X <- (m..m+2) |  |  |  | WD | m | 3/4 | DC
LPS | m | 3/4 | D0 | Load processor status from information beginning at address m | P,X
MUL | m | 3/4 | 20 | A <- (A) * (m..m+2)
MULF | m | 3/4 | 60 | (f) <- (F) * (m..m+5) | X,F
MULR | r1,r2 | 2 | 98 | r2 <- (r2) * (r1) | X
NORM | n/a | 1 | C8 | F <- (F) [normalized] | X,F
OR | m | 3/4 | 44 | A <- (A) ¦ (m..m+2)
RD | m | 3/4 | D8 | A[rightmost byte] <- data from device specified by (m) | P
RMO | r1,r2 | 2 | AC | r2 <- (r1) | X
RSUB | n/a | 3/4 | 4C | PC <- (L). Return from subroutine
SHIFTL | r1,n | 2 | A4 | r1 <- (r1). Left circular shift n bits. | X
SHIFTR | r1,n | 2 | A8 | r1 <- (r1). Left circular shift n bits. | X
SIO | n/a | 1 | FO | Start Input/Output Channel number (A). Address of channel program is given by (S) | P,X
SSK | m | 3/4 | EC | Protection key for address m<-(A) | P,X
STA | m | 3/4 | OC | m..m+2 <- (A)
STB | m | 3/4 | 78 | m..m+2 <- (B) | X
STCH | m | 3/4 | 54 | m <- (A) (rightmost byte)
STF | m | 3/4 | 80 | m..m+5 <- (F) | X,F
STI | m | 3/4 | D4 | Interval timer value <- (m..m+2) | P,X
STL | m | 3/4 | 14 | m..m+2 <- (L)
STS | m | 3/4 | 7C | m..m+2 <- (S) | X
STSW | m | 3/4 | E8 | m..m+2 <- (SW) | P
STT | m | 3/4 | 84 | m..m+2 <- (T) | X
STX | m | 3/4 | 10 | m..m+2 <- (X)
SUB | m | 3/4 | 1C | A <- (A) – (m..m+2)
SUBF | m | 3/4 | 5C | F <- (F) = (m…m+5) | X,F
SUBR | r1,r2 | 2 | 94 | R2 <- (r2) – (r1) | X
SVC | n | 2 | B0 | Generate a service interrupt (Assembled instruction, R1 = n) | X
TD | m | 3/4 | E0 | Test device specified by m | P,C
TIO | n/a | 1 | F8 | Test I/O Channel Number (A) | P,X,C
TIX | m | 3/4 | 2C | X <- (x) + 1; (X): (m..m+2) | C
TIXR | r1 | 2 | B8 | X <- (x) + 1; (x): (r1) | X,C
WD | m | 3/4 | DC | Device specified by (m) <- (A) [rightmost byte] | P